## TWR-200
TWR-200 MEASURING CHAIN | [10 empty] | Project: | [9 empty] | Unit:
Item |  |  | Serial Number | [8 empty] | Location
|  |  | Sensor |  |  | Extension |  |  | LIN |  |  | Slot |  | Angle
1
2
3
Item | Position | WME | OUT OF BOX |  |  |  |  | AT INSTALLATION | [5 empty] | AT ZOOM CABINET
|  |  | Output |  |  |  |  | Output | [5 empty] | ZPU |  | Test | Cable | ZOOM | Status
|  |  | Vdc |  |  | mA |  | Vdc |  |  | mA |  | LED
|  |  | 24 | TMS | TAS | No Probe | Probe | 24 | TMS | TAS | No Probe | Probe | Color | ID | Ch # | Output (mA) | Cable TAG
1
2
3
NOTES | [16 empty] | OBSERVATIONS
1. | Serial numbers to be recorded at time of installation.
2. | Locations, slots # and angles to be recorded at time of installation.
3. | Voltage, current and grounding measurements to be done at junction box during installation / commissioning.
4. | ZPU ID and Channel to be recorded at commissioning.
5. | Shield location: at M12 connector end or terminal block end in cabinet.
6. | For limits, refer to previous page.
Limits & Measuring Method
· Measuring chains include: TWR-100 probes, 19.7+13.1 ft (6+4 m) cables, TWR conditioners.
· Following tests shall be performed and recorded in the Table 5 for each measuring chain:
# | Test |  |  | Description | [15 empty] | Ref. Value Only
@ 23°C/73°F
1. | Grounding |  |  | Measure and record impedance values of each wave guide at the RTD test points of the test module. | [15 empty] | RTD1: 109 Ω ±5 Ω
RTD2: 109 Ω ±5 Ω
|  |  |  | Measured with IR probes connected to their wave guides and to the test module (not the TWR conditioners); no power. | [15 empty] | RTD3: 109 Ω ±5 Ω
2. | Voltage |  |  | Apply power to the test module. Measure and record voltage values at test points of the test module for each probe:
a) +24 Vdc and +5 Vdc at test points.
|  |  |  | b) TMS at test point. | [15 empty] | b) ~1.20 Vdc ±0.1 V
|  |  |  | c) TAS at test point. | [15 empty] | c) ~2.00 Vdc ±0.1 V
3. | Output |  |  | Connect TWR conditioner to the test module. Measure and record current output values for each TWR conditioner:
|  |  |  | a) Without IR probe connected, validate TWR conditioner LED color. | [15 empty] | a) Red light
|  |  |  | b) With IR probe connected to TWR conditioner, validate LED color. | [15 empty] | b) Green light
|  |  |  | c) Measure and record the current output value. | [15 empty] | c) 6.0 mA ±0.5 mA